## Main Info
Location info |  |  | Explanatory notes
Region | EMEA | q
City | Washington |  | Washington, Frankfurt, Singapur ....
WAN info
Hostname | USAnr4003ALEX101 |  | In case of flow design last digit of the name will be set to 2
Loopback | 10.173.130.16
Design | SMART | q
Converged router | TRUE | q | Only for NAM - has no effect for the other regions
Migration from MPLS | True - Production router | q | Only for NAM - has no effect for the other regions
ZBFW | FALSE | q
Main Link
Main_IP+mask | 1.1.1.1/24 |  | IP or DHCP (ip example 192.168.1.1/29)
Main_GW | 1.1.1.2 |  | Not required in case of DHCP else the field is mandatory.
Main_port_speed | 100 |  | MBIT
Tunnel_25/27_IP | 172.25.1.1 |  | Tunnel 25 is standard. Tunnel 27 just for NEU and CAN
Main_DC_Tunnel_Speed | 20 |  | in MBIT
4G+Cellular | FALSE | q | True if Cellular interface should be used as the main.
APN | internet.odjosky.com |  | This field is mandatory if 4G+Cellular is set to TRUE in this section.
Backup Link |  |  | If the Base design was chosen the section will not be used in config
Backup_IP+mask | 2.2.2.2/24 |  | IP or DHCP
Backup_GW | 2.2.2.1 |  | Not required in case of DHCP else the field is mandatory.
Backup_port_speed | 40 |  | in MBIT
Tunnel_26/28_IP | 172.26.1.1 |  | Tunnel 26 is standard. Tunnel 28 can be used only for NEU and CAN
Backup_DC_Tunnel_Speed | 40 |  | in MBIT
4G+Cellular | TRUE | q | True if Cellular interface should be used as the backup.
APN | internet.odjosky.com |  | This field is mandatory if 4G+Cellular is set to TRUE in this section.
Zscaler
Is Zscaler applicable? | TRUE | q | This means if you want the zscaler to be configured
Tunnel_type | IPsec | q | GRE can be only used with static IP address.
Main_Zscaler_limitation | 50 |  | in MBIT
Backup_Zscaler_limitation | 40 |  | in MBIT
LAN info
LAN_interface | Vlan1 |  | Please provide LAN interface. It should be either routedinterface (g0/0/0) or SVI (VLAN1, VLAN99 etc..).
Switched_interface | g0/1/7 |  | If SVI is choosen in the previous field, this option is mandatory (example g0/1/7)
LAN_IP+mask | 10.2.2.1/25 |  | Provide address of the LAN interface and mask in CIDR notation (e.g. 10.1.1.1/24)

## LAN routes
Routes - one per row
ip route 10.1.1.0 255.255.255.0 10.2.1.1
ip route 10.3.3.0 255.255.255.128 10.2.1.1
ip route 10.4.5.0 255.255.255.0 10.2.1.1