## Main Info
Location info |  |  | Explanatory notes
Region | NAM | q
City | Washington
WAN info
Hostname | USAnr4003ALEX101
Loopback | 10.173.130.16
Design | FLOW | q
Converged router | FALSE | q | Only for NAM - has no effect for the other regions
Migration from MPLS | FALSE | q | Only for NAM - has no effect for the other regions
ZBFW | FALSE | q
Main Link
Main_IP+mask | 192.1.1.2/24 |  | IP or DHCP
Main_GW | 192.1.1.1 |  | Not required if DHCP is used
Main_port_speed | 100 |  | MBIT
Tunnel_25/27_IP | 172.25.1.1
Main_DC_Tunnel_Speed | 20 |  | MBIT
4G+Cellular | FALSE | q
APN | internet.odjosky.com |  | If you select 4G+Cellular to TRUE APN has to be specified.
Backup Link |  |  | The section should not be filled if BASE design is requietsed.
Backup_IP+mask | DHCP |  | IP or DHCP
Backup_GW |  |  | Not required in case of DHCP
Backup_port_speed | 40
Tunnel_26/28_IP | 172.26.1.1
backup_DC_Tunnel_Speed | 20
4G+Cellular | FALSE | q
APN | internet.odjosky.com
Zscaler
Is Zscaler applicable? | TRUE | q | This means if you want the zscaler to be configured
Tunnel_type | IPsec | q
Main_Zscaler_limitation | 50
Backup_Zscaler_limitation | 40
LAN info
LAN_interface | Vlan1
LAN_IP+mask | 10.2.2.1/25

## LAN routes
Routes - one per row
ip route 10.1.1.0 255.255.255.0 10.2.1.1
ip route 10.3.3.0 255.255.255.128 10.2.1.1
ip route 10.4.5.0 255.255.255.0 10.2.1.1